## Sheet1
Name | Data | Type | Constraints | Description
Printer Configuration | Bed Width (mm) | integer
| Bed Length (mm) | integer
| Bed Height (mm) | integer
| G-Code Flavor | string / enum / code
Extruder Configuration Data (for each extruder) | Extruder Number/ID | integer
| Extrusion Type | string / enum / code
| Offset (mm) | float
| Nozzel Diameter (mm) | float
| Filament Diameter (mm) | float
Temperature (Celsius)
| Travel Speed (mm/s) |  |  | Speed of extruder when it is not extruding
| Perimeter Speed (mm/s) |  |  | Speed of extruder when it is extruding perimeter walls.
| Infill Speed (mm/s) |  |  | Speed of extruder when it is extruding infill.
Retract Length (mm)
Retract Speed (mm/s)
Print Configuration Data | Layer Height | float
| Fill Density (mm) | float | Between 0 and 1 | Density of the infill expressed as a floating point between 0 and 1. 0 being no infill, 1 being a completely solid object.
| Perimeters | integer |  | Number of walls for the print. Essentially how many outer walls are used around the "shell" of the object.
| Support Material | boolean |  | Will the print use support material?
| Support Material Extruder ID | integer |  | The ID of the extruder that will disperse support material.
| Perimeter Extruder ID | integer |  | The ID of the extruder that will disperse the perimeter walls.
| Infil Extruder ID | integer |  | The ID of the extruder that will disperse the infill.